## Sheet1
Load Cell Error Parameters				Parameters that you can calibrate your way out of (e.g. amplifier ADC drift) were excluded
	500g Load Cell Properties:	units
Output	0.7 +/- 0.15	mV/V
Combined error	0.25	gf
Nonlinearity	0.25	gf
Hysteresis	0.25	gf
Repeatability	0.25	gf

	https://cdn.sparkfun.com/assets/9/9/a/f/3/TAL221.pdf
	Take somewhat with a grain of salt

	Min	Rated	Max	units
Output @ 5V excitation	0.00275	0.0035	0.00425	V		Differences in this parameter can be calibrated away
Sensitivity	5.5E-06	7E-06	8.5E-06	V/gf

Amplifier Noise		units	effect on output accuracy	units
HX711 @ 10Hz	5E-08	V	0.007142857142857	gf
HX711 @ 80Hz	9E-08	V	0.012857142857143	gf
NAU7802 @ 10Hz	5E-08	V	0.007142857142857	gf
NAU7802 @ 80Hz	1.5E-07	V	0.021428571428572	gf
AD7730 @ +/-10mV, CHP=1, 50Hz	4E-08	V	0.005714285714286	gf
AD7730 @ +/-10mV, CHP=1, 100Hz	6E-08	V	0.008571428571429	gf
AD7730 @ +/-10mV, CHP=1, 150Hz	7E-08	V	0.01	gf
AD7730 @ +/-10mV, CHP=1, 200Hz	8E-08	V	0.011428571428572	gf
AD7730 @ +/-10mV, CHP=1, 400Hz	1.1E-07	V	0.015714285714286	gf
AD7730 @ +/-10mV, CHP=0, 150Hz	6.00E-08	V	0.008571428571429	gf
AD7730 @ +/-10mV, CHP=0, 200Hz	7.50E-08	V	0.010714285714286	gf
AD7730 @ +/-10mV, CHP=0, 300Hz	8.00E-08	V	0.011428571428572	gf
AD7730 @ +/-10mV, CHP=0, 600Hz	1.10E-07	V	0.015714285714286	gf
AD7730 @ +/-10mV, CHP=1, 1200Hz	1.50E-07	V	0.021428571428572	gf